## Polarity_Mapping_96
PropertyName | PolarityType | BeneficialDirection | RuleHint | Reason | Source
Abrasion resistance | Higher-is-better | Increases | Counts as POS if last-edge is Increases | Higher values generally indicate better performance (beneficial in most engineering contexts). | Top15_fibers_property_polarity
Adhesion strength | Higher-is-better | Increases | Counts as POS if last-edge is Increases | Higher values generally indicate better performance (beneficial in most engineering contexts). | Top15_fibers_property_polarity
Aging resistance | Higher-is-better | Increases | Counts as POS if last-edge is Increases | Higher values generally indicate better performance (beneficial in most engineering contexts). | Top15_fibers_property_polarity
Air voids | Optimal/Uncertain | Uncertain | Treat as UNCERTAIN (optimum/context-dependent) | Context-/definition-dependent or range-optimal; do not enforce a single monotonic polarity. | Top15_fibers_property_polarity
Bottom flexural-tensile strain | Higher-is-better | Increases | Counts as POS if last-edge is Increases | Higher flexural-tensile strain capacity indicates better cracking tolerance. | Manual judgment
Cohesion | Higher-is-better | Increases | Counts as POS if last-edge is Increases | Higher values generally indicate better performance (beneficial in most engineering contexts). | Top15_fibers_property_polarity
Compactability | Higher-is-better | Increases | Counts as POS if last-edge is Increases | Higher values generally indicate better performance (beneficial in most engineering contexts). | Top15_fibers_property_polarity
Compressive strength | Higher-is-better | Increases | Counts as POS if last-edge is Increases | Higher compressive strength generally indicates stronger material. | Manual judgment
Crack resistance | Higher-is-better | Increases | Counts as POS if last-edge is Increases | Higher values generally indicate better performance (beneficial in most engineering contexts). | Top15_fibers_property_polarity
Creep properties | Optimal/Uncertain | Uncertain | Treat as UNCERTAIN (optimum/context-dependent) | Context-/definition-dependent or range-optimal; do not enforce a single monotonic polarity. | Top15_fibers_property_polarity
Creep strain slope | Lower-is-better | Decreases | Counts as POS if last-edge is Decreases | Lower values generally indicate better performance (beneficial in most engineering contexts). | Top15_fibers_property_polarity
Deflection development | Lower-is-better | Decreases | Counts as POS if last-edge is Decreases | Lower deflection development indicates better structural stiffness/stability. | Manual judgment
Deformation recovery ability | Higher-is-better | Increases | Counts as POS if last-edge is Increases | Higher recovery indicates better elastic response and rutting resistance. | Manual judgment
Deformation resistance | Higher-is-better | Increases | Counts as POS if last-edge is Increases | Higher values generally indicate better performance (beneficial in most engineering contexts). | Top15_fibers_property_polarity
Dissipated creep strain energy | Optimal/Uncertain | Uncertain | Treat as UNCERTAIN (optimum/context-dependent) | Context-/definition-dependent or range-optimal; do not enforce a single monotonic polarity. | Top15_fibers_property_polarity
Ductility | Higher-is-better | Increases | Counts as POS if last-edge is Increases | Higher values generally indicate better performance (beneficial in most engineering contexts). | Top15_fibers_property_polarity
Durability | Higher-is-better | Increases | Counts as POS if last-edge is Increases | Higher values generally indicate better performance (beneficial in most engineering contexts). | Top15_fibers_property_polarity
Dynamic modulus | Optimal/Uncertain | Uncertain | Treat as UNCERTAIN (optimum/context-dependent) | Modulus is strongly temperature- and distress-mode-dependent (rutting vs cracking); use high-/low-temperature qualifiers to assign polarity. | Top15_fibers_property_polarity
Dynamic stability | Higher-is-better | Increases | Counts as POS if last-edge is Increases | Higher values generally indicate better performance (beneficial in most engineering contexts). | Top15_fibers_property_polarity
Dynamic stability under Freeze–Thaw | Higher-is-better | Increases | Counts as POS if last-edge is Increases | Dynamic stability is typically used as a rutting-resistance index; higher is better. | Manual judgment
Dynamic stability under UV | Higher-is-better | Increases | Counts as POS if last-edge is Increases | Higher values generally indicate better performance (beneficial in most engineering contexts). | Top15_fibers_property_polarity
Dynamic stability under alternating high and low temperature | Higher-is-better | Increases | Counts as POS if last-edge is Increases | Higher values generally indicate better performance (beneficial in most engineering contexts). | Top15_fibers_property_polarity
Dynamic stability under salt freezing | Higher-is-better | Increases | Counts as POS if last-edge is Increases | Higher values generally indicate better performance (beneficial in most engineering contexts). | Top15_fibers_property_polarity
Electrical conductivity | Higher-is-better | Increases | Counts as POS if last-edge is Increases | Higher values generally indicate better performance (beneficial in most engineering contexts). | Top15_fibers_property_polarity
Failure stiffness | Optimal/Uncertain | Uncertain | Treat as UNCERTAIN (optimum/context-dependent) | Stiffness-at-failure is definition/temperature dependent and can trade off rutting resistance vs low-temperature cracking; avoid a fixed monotonic polarity. | Top15_fibers_property_polarity
Failure strain | Higher-is-better | Increases | Counts as POS if last-edge is Increases | Higher values generally indicate better performance (beneficial in most engineering contexts). | Top15_fibers_property_polarity
Failure temperature | Lower-is-better | Decreases | Counts as POS if last-edge is Decreases | Interpreted as the temperature at which failure occurs; a lower failure temperature implies better low-temperature cracking resistance. | Top15_fibers_property_polarity
Fatigue resistance | Higher-is-better | Increases | Counts as POS if last-edge is Increases | Higher values generally indicate better performance (beneficial in most engineering contexts). | Top15_fibers_property_polarity
Flexibility | Higher-is-better | Increases | Counts as POS if last-edge is Increases | Higher values generally indicate better performance (beneficial in most engineering contexts). | Top15_fibers_property_polarity
Flexural creep | Optimal/Uncertain | Uncertain | Context-dependent / optimal-range | “Flexural creep” can be reported via different indicators (creep compliance vs creep stiffness); polarity depends on definition. | Manual judgment
Flexural strength | Higher-is-better | Increases | Counts as POS if last-edge is Increases | Higher values generally indicate better performance (beneficial in most engineering contexts). | Top15_fibers_property_polarity
Fracture energy | Higher-is-better | Increases | Counts as POS if last-edge is Increases | Higher values generally indicate better performance (beneficial in most engineering contexts). | Top15_fibers_property_polarity
Fracture load | Higher-is-better | Increases | Counts as POS if last-edge is Increases | Higher fracture load indicates higher fracture resistance. | Manual judgment
Fracture resistance | Higher-is-better | Increases | Counts as POS if last-edge is Increases | Higher values generally indicate better performance (beneficial in most engineering contexts). | Top15_fibers_property_polarity
Fracture strength | Higher-is-better | Increases | Counts as POS if last-edge is Increases | Higher values generally indicate better performance (beneficial in most engineering contexts). | Top15_fibers_property_polarity
Fracture toughness | Higher-is-better | Increases | Counts as POS if last-edge is Increases | Higher values generally indicate better performance (beneficial in most engineering contexts). | Top15_fibers_property_polarity
Freeze-thaw resistance | Higher-is-better | Increases | Counts as POS if last-edge is Increases | Higher values generally indicate better performance (beneficial in most engineering contexts). | Top15_fibers_property_polarity
Heat resistance | Higher-is-better | Increases | Counts as POS if last-edge is Increases | Higher values generally indicate better performance (beneficial in most engineering contexts). | Top15_fibers_property_polarity
High-temperature deformation resistance | Higher-is-better | Increases | Counts as POS if last-edge is Increases | Higher values generally indicate better performance (beneficial in most engineering contexts). | Top15_fibers_property_polarity
High-temperature dynamic modulus | Higher-is-better | Increases | Counts as POS if last-edge is Increases | Higher values generally indicate better performance (beneficial in most engineering contexts). | Top15_fibers_property_polarity
High-temperature performance | Optimal/Uncertain | Uncertain | Treat as UNCERTAIN (optimum/context-dependent) | Broad descriptor without a specific metric; may be multi-objective and test-dependent. | Top15_fibers_property_polarity
High-temperature rheological properties | Optimal/Uncertain | Uncertain | Treat as UNCERTAIN (optimum/context-dependent) | Still an umbrella term without specifying the exact index (e.g., G*/sinδ); keep context-dependent. | Top15_fibers_property_polarity
High-temperature rutting resistance | Higher-is-better | Increases | Counts as POS if last-edge is Increases | Higher values generally indicate better performance (beneficial in most engineering contexts). | Top15_fibers_property_polarity
High-temperature stability | Higher-is-better | Increases | Counts as POS if last-edge is Increases | Higher values generally indicate better performance (beneficial in most engineering contexts). | Top15_fibers_property_polarity
Indirect tensile stiffness modulus | Optimal/Uncertain | Uncertain | Treat as UNCERTAIN (optimum/context-dependent) | ITS stiffness is context-dependent (rutting vs cracking) and test/temperature specific; do not enforce monotonic polarity. | Top15_fibers_property_polarity
Indirect tensile strength | Higher-is-better | Increases | Counts as POS if last-edge is Increases | Higher values generally indicate better performance (beneficial in most engineering contexts). | Top15_fibers_property_polarity
Indirect tensile strength ratio | Higher-is-better | Increases | Counts as POS if last-edge is Increases | Higher values generally indicate better performance (beneficial in most engineering contexts). | Top15_fibers_property_polarity
Interface properties | Optimal/Uncertain | Uncertain | Treat as UNCERTAIN (optimum/context-dependent) | Ambiguous umbrella term; polarity depends on whether it refers to adhesion strength/energy, slip, or damage indices. | Top15_fibers_property_polarity
Intermediate-temperature crack resistance | Higher-is-better | Increases | Counts as POS if last-edge is Increases | Higher values generally indicate better performance (beneficial in most engineering contexts). | Top15_fibers_property_polarity
Intermediate-temperature performance | Optimal/Uncertain | Uncertain | Context-dependent / optimal-range | Intermediate-temperature performance aggregates multiple criteria; polarity is context-dependent. | Manual judgment
Low-temperature crack resistance | Higher-is-better | Increases | Counts as POS if last-edge is Increases | Higher values generally indicate better performance (beneficial in most engineering contexts). | Top15_fibers_property_polarity
Low-temperature dynamic modulus | Optimal/Uncertain | Uncertain | Treat as UNCERTAIN (optimum/context-dependent) | Context-/definition-dependent or range-optimal; do not enforce a single monotonic polarity. | Top15_fibers_property_polarity
Low-temperature flexural strength | Higher-is-better | Increases | Counts as POS if last-edge is Increases | Higher values generally indicate better performance (beneficial in most engineering contexts). | Top15_fibers_property_polarity
Low-temperature performance | Optimal/Uncertain | Uncertain | Treat as UNCERTAIN (optimum/context-dependent) | Broad descriptor without a specific metric; may be multi-objective and test-dependent. | Top15_fibers_property_polarity
Low-temperature stress dissipating ability | Higher-is-better | Increases | Counts as POS if last-edge is Increases | Higher values generally indicate better performance (beneficial in most engineering contexts). | Top15_fibers_property_polarity
Low-temperature tensile strength | Higher-is-better | Increases | Counts as POS if last-edge is Increases | Higher values generally indicate better performance (beneficial in most engineering contexts). | Top15_fibers_property_polarity
Marshall flow value | Lower-is-better | Decreases | Counts as POS if last-edge is Decreases | In this study MF is treated as smaller-is-better; overly high flow typically indicates reduced stability (often range-optimal in standards). | Top15_fibers_property_polarity
Marshall quotient | Higher-is-better | Increases | Counts as POS if last-edge is Increases | Higher values generally indicate better performance (beneficial in most engineering contexts). | Top15_fibers_property_polarity
Marshall stability | Higher-is-better | Increases | Counts as POS if last-edge is Increases | Higher values generally indicate better performance (beneficial in most engineering contexts). | Top15_fibers_property_polarity
Maximum bending strain | Higher-is-better | Increases | Counts as POS if last-edge is Increases | Higher values generally indicate better performance (beneficial in most engineering contexts). | Top15_fibers_property_polarity
Maximum bending stress | Higher-is-better | Increases | Counts as POS if last-edge is Increases | Higher values generally indicate better performance (beneficial in most engineering contexts). | Top15_fibers_property_polarity
Maximum strain | Higher-is-better | Increases | Counts as POS if last-edge is Increases | Higher values generally indicate better performance (beneficial in most engineering contexts). | Top15_fibers_property_polarity
Maximum tensile strain | Higher-is-better | Increases | Counts as POS if last-edge is Increases | Higher maximum tensile strain indicates better ductility/cracking tolerance. | Manual judgment
Mechanical properties | Optimal/Uncertain | Uncertain | Treat as UNCERTAIN (optimum/context-dependent) | Overly generic umbrella term; not a single measurable indicator with a unique larger/smaller preference. | Top15_fibers_property_polarity
Midspan deflection | Lower-is-better | Decreases | Counts as POS if last-edge is Decreases | Lower midspan deflection under load indicates higher stiffness/structural capacity. | Manual judgment
Moisture damage resistance | Higher-is-better | Increases | Counts as POS if last-edge is Increases | Higher values generally indicate better performance (beneficial in most engineering contexts). | Top15_fibers_property_polarity
Moisture susceptibility | Lower-is-better | Decreases | Counts as POS if last-edge is Decreases | Lower values generally indicate better performance (beneficial in most engineering contexts). | Top15_fibers_property_polarity
Pavement performance | Optimal/Uncertain | Uncertain | Treat as UNCERTAIN (optimum/context-dependent) | Overly generic umbrella term; can refer to multiple competing objectives (rutting, fatigue, moisture, cracking). | Top15_fibers_property_polarity
Permanent deformation | Lower-is-better | Decreases | Counts as POS if last-edge is Decreases | Lower values generally indicate better performance (beneficial in most engineering contexts). | Top15_fibers_property_polarity
Permeability resistance | Higher-is-better | Increases | Counts as POS if last-edge is Increases | Higher values generally indicate better performance (beneficial in most engineering contexts). | Top15_fibers_property_polarity
Phase angle | Optimal/Uncertain | Uncertain | Treat as UNCERTAIN (optimum/context-dependent) | Context-/definition-dependent or range-optimal; do not enforce a single monotonic polarity. | Top15_fibers_property_polarity
Reflective crack resistance | Higher-is-better | Increases | Counts as POS if last-edge is Increases | Higher values generally indicate better performance (beneficial in most engineering contexts). | Top15_fibers_property_polarity
Resilient modulus | Optimal/Uncertain | Uncertain | Treat as UNCERTAIN (optimum/context-dependent) | Resilient modulus polarity depends on service temperature and target distress; without qualifiers it is not reliably monotonic. | Top15_fibers_property_polarity
Retained marshall stability | Higher-is-better | Increases | Counts as POS if last-edge is Increases | Higher values generally indicate better performance (beneficial in most engineering contexts). | Top15_fibers_property_polarity
Rheological properties | Optimal/Uncertain | Uncertain | Treat as UNCERTAIN (optimum/context-dependent) | Umbrella term; polarity depends on the specific rheological index (e.g., G*, phase angle) and temperature regime. | Top15_fibers_property_polarity
Rutting resistance | Higher-is-better | Increases | Counts as POS if last-edge is Increases | Higher values generally indicate better performance (beneficial in most engineering contexts). | Top15_fibers_property_polarity
Self-healing ability | Higher-is-better | Increases | Counts as POS if last-edge is Increases | Higher values generally indicate better performance (beneficial in most engineering contexts). | Top15_fibers_property_polarity
Service life | Higher-is-better | Increases | Counts as POS if last-edge is Increases | Higher values generally indicate better performance (beneficial in most engineering contexts). | Top15_fibers_property_polarity
Shear strength | Higher-is-better | Increases | Counts as POS if last-edge is Increases | Higher values generally indicate better performance (beneficial in most engineering contexts). | Top15_fibers_property_polarity
Stiffness modulus | Optimal/Uncertain | Uncertain | Treat as UNCERTAIN (optimum/context-dependent) | Stiffness modulus polarity depends on temperature and performance target; without qualifiers it is not reliably monotonic. | Top15_fibers_property_polarity
Stress concentration | Lower-is-better | Decreases | Counts as POS if last-edge is Decreases | Lower values generally indicate better performance (beneficial in most engineering contexts). | Top15_fibers_property_polarity
Stripping resistance | Higher-is-better | Increases | Counts as POS if last-edge is Increases | Higher values generally indicate better performance (beneficial in most engineering contexts). | Top15_fibers_property_polarity
Sustainable application | Optimal/Uncertain | Uncertain | Context-dependent / optimal-range | Not a single monotonic performance metric; depends on sustainability goal definition. | Manual judgment
Temperature stability | Higher-is-better | Increases | Counts as POS if last-edge is Increases | Higher values generally indicate better performance (beneficial in most engineering contexts). | Top15_fibers_property_polarity
Tensile crack resistance | Higher-is-better | Increases | Counts as POS if last-edge is Increases | Higher values generally indicate better performance (beneficial in most engineering contexts). | Top15_fibers_property_polarity
Tensile strain | Higher-is-better | Increases | Counts as POS if last-edge is Increases | Higher values generally indicate better performance (beneficial in most engineering contexts). | Top15_fibers_property_polarity
Tensile strength | Higher-is-better | Increases | Counts as POS if last-edge is Increases | Higher values generally indicate better performance (beneficial in most engineering contexts). | Top15_fibers_property_polarity
Tensile strength ratio | Higher-is-better | Increases | Counts as POS if last-edge is Increases | Higher values generally indicate better performance (beneficial in most engineering contexts). | Top15_fibers_property_polarity
Thermal conductivity | Optimal/Uncertain | Uncertain | Treat as UNCERTAIN (optimum/context-dependent) | Context-/definition-dependent or range-optimal; do not enforce a single monotonic polarity. | Top15_fibers_property_polarity
Thermal crack resistance | Higher-is-better | Increases | Counts as POS if last-edge is Increases | Higher values generally indicate better performance (beneficial in most engineering contexts). | Top15_fibers_property_polarity
Toughness | Higher-is-better | Increases | Counts as POS if last-edge is Increases | Higher values generally indicate better performance (beneficial in most engineering contexts). | Top15_fibers_property_polarity
Viscoelastic properties | Optimal/Uncertain | Uncertain | Treat as UNCERTAIN (optimum/context-dependent) | Context-/definition-dependent or range-optimal; do not enforce a single monotonic polarity. | Top15_fibers_property_polarity
Viscoplastic strain | Lower-is-better | Decreases | Counts as POS if last-edge is Decreases | Lower values generally indicate better performance (beneficial in most engineering contexts). | Top15_fibers_property_polarity
Viscosity | Optimal/Uncertain | Uncertain | Context-dependent / optimal-range | Higher viscosity improves high-temperature rutting resistance but may reduce workability; context-dependent. | Manual judgment
Voids filled with bitumen | Optimal/Uncertain | Uncertain | Context-dependent / optimal-range | VFB typically has a target range; too low or too high can be undesirable. | Manual judgment
Voids in mineral aggregate | Optimal/Uncertain | Uncertain | Treat as UNCERTAIN (optimum/context-dependent) | Context-/definition-dependent or range-optimal; do not enforce a single monotonic polarity. | Top15_fibers_property_polarity